## ESC_Interface_All
Ite | Qty | Reference | Value | Description | Datasheet | Footprint | Link | MPN
1 | 1 | D1 | LED |  | ~ | LED_SMD:LED_0603_1608Metric
2 | 1 | J1 | B3PS-VH | Connector Header Through Hole, Right Angle 3 position 0.156" (3.96mm) | https://www.jst-mfg.com/product/pdf/eng/eVH.pdf | Connector_JST:JST_VH_B3PS-VH_1x03_P3.96mm_Horizontal | https://www.digikey.jp/en/products/detail/jst-sales-america-inc/B3PS-VH/926556?s=N4IgTCBcDaIEIGYAKBlAtANQBIgLoF8g | B3PS-VH
3 | 1 | J2 | B4PS-VH | Connector Header Through Hole, Right Angle 4 position 0.156" (3.96mm) | https://www.jst-mfg.com/product/pdf/eng/eVH.pdf | Connector_JST:JST_VH_B4PS-VH_1x04_P3.96mm_Horizontal | https://www.digikey.jp/en/products/detail/jst-sales-america-inc/B4PS-VH/926557?s=N4IgTCBcDaIEIBYAKBlAtANQBIgLoF8g | B4PS-VH
4 | 1 | J4 | B2PS-VH | Connector Header Through Hole, Right Angle 2 position 0.156" (3.96mm) | https://www.jst-mfg.com/product/pdf/eng/eVH.pdf | Connector_JST:JST_VH_B2PS-VH_1x02_P3.96mm_Horizontal | https://www.digikey.jp/en/products/detail/jst-sales-america-inc/B2PS-VH/926555?s=N4IgTCBcDaIEJgAoGUC0A1AEiAugXyA | B2PS-VH
5 | 1 | P1 | DB25_Male | CONN D-SUB PLUG 25POS SLDR CUP | https://cdn.amphenol-cs.com/media/wysiwyg/files/documentation/datasheet/inputoutput/io_dsub_brochure.pdf | Connector_Dsub:DSUB-25_Male_EdgeMount_P2.77mm_1 | https://www.digikey.jp/en/products/detail/amphenol-cs-fci/DB25P064HTXLF/1539659 | DB25P064HTXLF
6 | 1 | P2 | DSUB15 Male | CONN D-SUB RCPT 15POS SLDR CUP | https://cdn.amphenol-cs.com/media/wysiwyg/files/documentation/datasheet/inputoutput/io_dsub_brochure.pdf | Connector_Dsub:DSUB-15_Male_EdgeMount_P2.77mm_1 | https://www.digikey.jp/en/products/detail/amphenol-icc-fci/DA15S065HTLF/1540823 | DA15S065HTLF
7 | 1 | P3 | DSUB15 Female | CONN D-SUB RCPT 15POS SLDR CUP | https://www.amphenol-cs.com/media/wysiwyg/files/drawing/c-dsub-0064.pdf | 15 Position D-Sub Plug, Male Pins Connector | https://www.digikey.jp/en/products/detail/amphenol-cs-fci/DA15P064HTXLF/1536743 | DA15P064HTXLF
8 | 1 | P4 | DSUB9 Male | 9 Position D-Sub Plug, Male Pins Connector | https://cdn.amphenol-cs.com/media/wysiwyg/files/documentation/datasheet/inputoutput/io_dsub_brochure.pdf | Connector_Dsub:DSUB-9_Male_Calendar_P2.77x2.84mm_MountingHoles3.1mm_24.99 | https://www.digikey.jp/en/products/detail/amphenol-icc-fci/de09p065htxlf/1540891 | DE09P065HTXLF